## Maslow 4
UNIT (IN or MM) | MM
Blue areas are data entry | [7 empty] | IN
green/red areas are the results | [7 empty] | MM
Amber are Optimal Dimensions for Config
min arm angles | from Bar | from Cad | clipped ears |  | For Calculations |  | Frame Add
adjacent anchors | 40 | 38.7 | 27.5 |  | 40 |  | 215.7657
opposite anchors | 130 | 128.7 | 123.07 |  | 130
SECTION CALCULATES OPTIMAL FRAME SIZE AND OFFSET
Check Frame Width (MM)
| workpiece | frame width | offset | ratio | angle from square | angle between belts
Horizontal | 2440 | 3544 | 444.0437 | 0.36658 | 20.1318 | 139.7365
Vertical | 1220 | 2656 | 610 | 0.36397 | 20 | 140
| frame diag (c) | 4428.8003
| lower near anchor to top corner (a) | 1883.1024 |  | -0.66459 | 131.6507 | 131.6507
| top far anchor to top corner (b) | 2947.848 |  | required belt | 3714.2759 | max belt | 4470.4
[6 empty] | fixed length | 50.8
SECTION VALIDATES WORKPIECE AND FRAME RATIOS
Check Frame Width (MM)
| workpiece | frame width | offset | ratio | angle from square | angle between belts
Horizontal | 2440 | 3600 | 450 | 0.36527 | 20.0657 | 139.8686
Vertical | 1220 | 2700 | 610 | 0.36885 | 20.2466 | 139.5068
| frame diag (c) | 4500
| lower near anchor to top corner (a) | 1884.5159 |  | -0.71632 | 135.7513 | 135.7513
| top far anchor to top corner (b) | 2953.6757 |  | required belt | 3780.291 | max belt | 4470.4
[6 empty] | fixed length | 50.8